## JW-QTY5-15
Changsha Golden Bay Machinery Manufacturing Co., Ltd. Changsha Golden Bay Machinery Manufacturing Co., Ltd. No.90 Gaoyu Middle Road, Wangcheng District, Changsha City, Hunan Province Contact : Xena Skype : Goldenbay04 E-mail: brick@jwmachine.com Tel:+86 731 82384399/88060399 Fax:+86 731 82384399 Website:www.jwmachine.com
Quotation for Concrete Block Machine JW-QTY10-18
Client : JW-X15070708 |  |  |  | Date : 2015-11-20
Item : JW-QTY10-18 Production Line |  |  |  | Valid Date : 30 days
Item No. | Photo | Items | Quantity (set/sets) | Unit Price (USD) | Total Price (USD) FOB Changsha,China
1 |  | Block & Brick Main Machine | 1 | 43200 | 43200
2 |  | Pallet Feeder Machine | 1
3 |  | Material Feeder Machine | 1
4 |  | Block-conveying Machine | 1
5 |  | Hydraulic System & Vibration System | 1
6 |  | PLC Controlled Unit | 1
7 |  | Block Mould | 1
8 |  | Auto Color feeding machine | 1
9 |  | 8-meter Conveyor Belt | 1
10 |  | Automatic Stacker | 1
11 |  | Automatic Pallet Loader | 1 | 6000 | 6000
12 |  | Mixer Type : JS-750 Mixer Dimension: 4950*3636*6266mm Charging Volume : 1200 L Power:38.6kw | 1 | 12450 | 12450
13 |  | Batching Plant Type :PLD1200 Dimension :9,400*2,000*3,000 mm Weighing hopper volume:1200L Storage hopper volume:3*2800L Power:2.2 kw *4 | 1 | 8300 | 8300
14 |  | Mixer Type : Pan Mixer Mixer Dimension:Φ1100×1100mm Productivity(m3/h):2-4 Feeding capacity(L):320 Discharging capacity(L):250 Power:5.5kw | 1 | 850 | 850
15 |  | Hand Forklift | 2 | 0 | 0
16 |  | Block Sweepers/Brushes(pieces) | 2 | 0 | 0
17 |  | Spare parts/wear and tear parts | 1 | 0 | 0
18 |  | PE pallets Size: 1,100*850*25mm | 1200 | 14.3 | 17160
19 |  | Mould for "Brick" in Size : 200*100*70mm | 1 | 2450 | 2450
20 |  | Mould for "Brick" in Size : 200*100*80mm | 1 | 2450 | 2450
21 |  | Mould for "Brick" in Size : 200*100*100mm | 1 | 2450 | 2450
22 |  | Mould for "Wave" in different Sizes | 1 | 2695 | 2695
23 |  | Mould for "Reel" in different sizes | 1 | 2695 | 2695
24 |  | Mould for "Tile" in Size 400mm*400mm, or 350mm*350mm or others, height usually 40 or 50mm | 1 | 2450 | 2450
25 |  | Mould for Road Curbs in Size 1000*300*150mm | 1 | 2136 | 2136
26 |  | Mould for Sidewalk Curbs in Size 500*200*80mm | 1 | 2136 | 2136
|  | Total Amount |  | 107422
Capacity & Specifications of JW-QTY10-18
Items | Specifications (mm) | Pieces/Mould | The Capacity ( 8 Hours )
| L×W×H |  | Pcs/Hour | Pcs/Day
Paving Block | 200*100*60 | 40 | 7500 | 60000
Paving Block | 400*400*60 | 4 | 960 | 7680
Interlock Block | 222*110*100 | 24 | 4500 | 36000
Spanish Block | 250*250*40 | 12 | 2250 | 18000
Curb Stones | 500*300*120 | 4 | 750 | 6000
Curb Stones | 700*350*150 | 2 | 375 | 3000
Curb Stones | 700*300*120 | 2 | 375 | 3000
Curb Stones | 600*350*150 | 2 | 375 | 3000
Curb Stones | 600*300*120 | 2 | 375 | 3000
Standard Block | 240*115*53 | 48 | 9000 | 72000
Perforated Block | 240*115*90 | 24 | 5800 | 46000
Hollow Block | 390*190*190 | 10 | 2400 | 19000
Hollow Block | 400*200*200 | 10 | 2400 | 19000
Brand Name |  |  | Golden Bay Machinery
Control Mode |  |  | Full-automatic Block Making Machine
Brick Raw Materials |  |  | Concrete,Cement,Flyash,Sandstone,Gravel,Sand, Construction waste,Industrial solid waste and so on
Method |  |  | Hydraulic Pressure
Molding cycle |  |  | 18~20 Seconds
Vibration |  |  | Table Vibration
Vibration frequency |  |  | 2,800~4,500 times / min
Max System Pressure |  |  | 32 Mpa
Hydraulic Tank Capacity |  |  | 750 L
Gross Power of Host Machine |  |  | 39.1 KW
The Weight of Host Machine |  |  | 15T
Outline Dimension of Main Machine |  |  | 8,080×2,120×3,000 mm
Pallet Size (can use different moulds to produce different blocks) |  |  | 1100*850*25-40 mm
Operating Workers Required |  |  | Five to Seven Ones
Field Areas Required |  |  | 6,500 m2 ~10,000 m2
Structural Characteristics and Uses
*Automatic block making machine,JW-QTY10-18,as a mechanical, hydraulic and computer automatic-controlled integrated technology-based equipment,is specialized equipment for the production of building blocks.It can produce hollow blocks,standard / solid blocks and other concrete products in different specifications by replacing moulds and extensively using fly ash, slag,coal gangue,or other industrial waste, river sand, gravel and other materials. The machine can also produce layered block products by adding a plus-material-feeding machine.The main machine frame of automatic block making machine, JW-QTY10-18,which is of strong resistance to vibration and of good reliability, is manufactured using the gantry frame structure and super-strength steel.
*Its design adopts an independent material storage methods based on driving style,and the raw materials are conveyed immediately when need to use them, and material feeding is of excellent effect. The cartridge moulds,all made of high-quality manganese case hardening steel,will not be deformed or worn and torn after being used for 100,000 times. The machine is with features of high efficiency, novel design, compact structure, simple operation and convenient maintenance.
*To mould blocks by this machine is mainly by hydraulic power, secondarily mechanical power, and vibration with pressure to complete it.The compressive strength of products produced comes up to 10 Mpa, and the density is high; its frost resistance,impermeability performance are good; sound insulation, heat insulation, thermal insulation properties are excellent; and dimensions are accurate.
*Automatic block making machine, JW-QTY10-18, can be used with a Mixer JS750,a Pan Mixer and a 8-meter Conveyor as well as the Stacker, to form a simple production line.This is a multi-purpose machine, for by replacing the mould it can produce colorized paving blocks, highway shoulders, riverway bricks, slope protection bricks,square bricks, brick piers, grass-planting bricks and other products
Feature | 1) This is a kind of specialized equipment for automatic block making, which is integrated with mechanical, brick piers, grass-planting bricks and other products, and with a plus-material-feeding device it can produce colorized paving blocks.
2) Raw materials such as fly ash, slag, coal gangue, or other industrial waste and river sand, gravel,can be widely used as its materials for making various kinds of building block.
3) It can produce different kinds of hollow block, perforated block, standard solid brick and other concrete products by replacing mold.
4) Application of PLC LCD man-machine interface, remote control, automatic fault diagnosis makes the machine much more smart in operation.
5) The frame of the host machine of this type is designed to adopt gantry frame structure which is made of high-quality steel, and is strong enough to bear vibration.
6) The machine is designed to adopt lane-type storage mode on independent basis. Raw materials can be used upon arrival. It has excellent performance of feeding materials.
7) Plug-in type mold are made of high-quality manganese steel by means of carbonizing quenching, can not be deformed or worn or torn after 100,000 times uses.
8) High efficiency, compact structure, new design, easy operation and convenient maintenance.
9) For this type, blocks are formed mainly by hydraulic power with help of mechanical vibration under pressure. The compressive strength of the Blocks produced by this type amounts up to 10 Mpa.
10) Nature of blocks produced by this model: High density; anti-freeze, good impermeability; insulation, heat insulation, thermal insulation performance; precise dimensions.
11) JW-QTY10-18 can be formed to a simple production line with batching machine PL1200,mixer JS500 or JS750, conveyor (with 8 meter belt), and stacker.
12) It is a multi-purpose machine, which produces all kind of hard shoulders of highways, river brick,slope protection brick, square brick, brick piers, and other bricks such as planting grass products. You may also produce colored blocks if you add a pigment mixer.
Trade Terms & Conditions
Trade Term: FOB Changsha Minimum Order Quantity: One set Warranty Period: One year. Delivery time: within 35 working days after downpayment and everything is confirmed. Payment terms:L/C or T/T (30% deposit and 70% balance before shipment)
After-sale Services Terms:
1)Send technicians to carry out the installation and debugging of equipment for the foreign users with compensation if necessary. Expenses for airplane tickets and accommodation are on the buyer’s or clients’ account, and the buyer or client should pay US $ 80 a day for seller’s technicians’ wages. Countries or regions with unstable political situation or in the throes of wartime are not included in our plan.
2) Train the users to command the equipment and guide them for safe production.
3) Explain the routine maintenance of equipment carefully and remove common faults.
4) We are responsible for all the repairs that caused by our quality problems within one year’s warranty. Foreign accessories are generally delivered by DHL in order to provide services for foreign customers promptly. (We will provide one set of spare parts / wear & tear parts free of charge with shipment.)
5) For some countries whose visas are difficult obtained, customers can also send their technicians to our company to receive free guidance and training.
6) The foreign customers who have any question on after-sales service can directly email to our designated mailbox (brick@jwmachine.com).We will answer your questions in 12 hours and solve various problems for customers in time.
7) Accept suggestions for improvement put forward by customers an earnest way. In accordance with changes of the market, provide the products and services to meet the user’s needs and create value for them.
8) We will make every effort to solve your problems, and your success will add new glory to us.
Contact person: Xena Fu
Mobile phone: 0086-13677489835 |  |  | Fax: 0086 731 82384399
Tel: 0086 731 82384399/88060399 |  |  | E-mail: brick@jwmachine.com
Skype: goldenbay04 |  |  | TrademanagerID: cn1001443073
Site: http://www.jwmachine.com